## Sheet1
gravitational acceleration | g | 9.81 | m.s^-2 |  |  | based on equation in di Stefano et al, 2017 | [6 empty] | Max | 1.4779 | 176074.9411
kinematic viscosity | nu | 1.8e-06 | SI units |  |  | Please vary figures in red to explore the parameter space | [6 empty] | Min | 0.38236 | 4.8451e-08
Press F9 key for new random numbers within the set limits
Minimum | 0.1064% | 0.00095533 | 0.00010324 | 1.0473 | 0.00039853 | 9.1131e-05 | 10.2541 | 0.0010704 | 2.6473e-08 | 0.16332 | 1 | 0.038184 | 0.0005184 | 0.38236 | 4.8451e-08 | 0.072307 | 0.38236 | MIN
Maximum | 95.01% | 122.7682 | 0.098631 | 98.643 | 6.7762 | 0.078295 | 9742.5366 | 2919.3446 | 2612760.6991 | 0.64442 | 1 | 0.97588 | 6801.5142 | 1.4779 | 176074.9411 | 100.8105 | 1.4779 | MAX
| slope (dimensionless) | velocity (m/s) | mean depth(m) | width/depth ratio | width (m) | hydraulic radius (m) | Reynolds' Number | Froude Number | Darcy- Weisbach Friction factor
Lower limit set | 0.1% | Calculated | 0.0001 | 1 | from h & | Calculated = | 10 | Calculated | Calculated | Calculated | Exponents in equation (1) |  |  |  | Equation (1) | Modified | Modified
Upper limit set | 100% | from Re & h | 0.1 | 100 | w/d ratio | hw/(2h+w) | 10000 | v/Ö(gh) | 8grs/v2 | 1.5/ln(Re) | 0 | 0.477 | 1.106 |  | RHS function | LHS | RHS
| s | v | h | w/h | w | r | Re | F | ff | Delta (=d) | Re^a | s^b | F^c | 1st term=H | 8*H*[f(Re,s,F)]^(2/(1+d))
| 16.28% | 4.0005 | 0.00020941 | 10.0557 | 0.0021057 | 0.00017467 | 388.2025 | 88.2637 | 0.00013945 | 0.25161 | 1 | 0.4207 | 141.9172 | 0.54066 | 0.00039475 | 0.57009 | 0.54066
Rows 10 -109 are | 18.14% | 0.047471 | 0.023915 | 13.7009 | 0.32765 | 0.020868 | 550.3529 | 0.098007 | 131.8109 | 0.2377 | 1 | 0.44292 | 0.076618 | 0.51399 | 70.0419 | 10.7494 | 0.51399
Randomly assigned values | 27.21% | 122.7682 | 0.00023678 | 1.8905 | 0.00044764 | 0.00011506 | 7847.5767 | 2547.267 | 1.6303e-07 | 0.16726 | 1 | 0.53751 | 5849.495 | 0.38885 | 3.7695e-07 | 0.095288 | 0.38885
between the set limits, | 0.1634% | 0.93247 | 0.018444 | 57.3088 | 1.057 | 0.017822 | 9232.2572 | 2.1922 | 0.0026284 | 0.16429 | 1 | 0.046851 | 2.3824 | 0.38394 | 0.0036 | 0.71986 | 0.38394
or calculated from other | 11.19% | 0.20254 | 0.00010324 | 15.0504 | 0.0015538 | 9.1131e-05 | 10.2541 | 6.3642 | 0.019513 | 0.64442 | 1 | 0.35183 | 7.7436 | 1.4779 | 0.2753 | 1.6156 | 1.4779 | , I
variables as indicated | 37.92% | 0.42646 | 0.00028817 | 1.9705 | 0.00056784 | 0.00014301 | 33.8835 | 8.0208 | 0.023403 | 0.42578 | 1 | 0.6297 | 10.0015 | 0.92014 | 0.15218 | 1.2159 | 0.92014
| 24.46% | 0.74095 | 0.00084664 | 1.9745 | 0.0016717 | 0.0004206 | 173.1367 | 8.1303 | 0.014708 | 0.29103 | 1 | 0.51088 | 10.1526 | 0.61944 | 0.048294 | 1.0525 | 0.61944
| 1.636% | 0.39946 | 0.05252 | 1.8506 | 0.097195 | 0.025241 | 5601.6538 | 0.55652 | 0.20315 | 0.1738 | 1 | 0.14062 | 0.523 | 0.39974 | 0.34108 | 1.3267 | 0.39974
| 2.389% | 0.42308 | 0.00065841 | 3.2758 | 0.0021569 | 0.00040882 | 96.0901 | 5.2643 | 0.0042816 | 0.32857 | 1 | 0.16842 | 6.2777 | 0.69862 | 0.024085 | 0.75247 | 0.69862
| 5.13% | 0.27765 | 0.027442 | 14.5225 | 0.39853 | 0.02412 | 3720.5162 | 0.53513 | 1.2596 | 0.18245 | 1 | 0.2425 | 0.50081 | 0.41438 | 0.97223 | 3.5496 | 0.41438
| 0.6558% | 9.8645 | 0.00028995 | 94.9859 | 0.027541 | 0.00028397 | 1556.2368 | 184.9603 | 1.5019e-06 | 0.20408 | 1 | 0.090906 | 321.6538 | 0.45216 | 4.6107e-06 | 0.17634 | 0.45216
| 0.1486% | 11.1783 | 0.00073194 | 12.255 | 0.0089699 | 0.00062925 | 3907.711 | 131.9179 | 5.8722e-07 | 0.18136 | 1 | 0.044774 | 221.3379 | 0.41254 | 1.8396e-06 | 0.11117 | 0.41254
| 0.5902% | 0.69942 | 0.00023415 | 3.584 | 0.00083919 | 0.00015028 | 58.3954 | 14.5933 | 0.00014229 | 0.3688 | 1 | 0.086449 | 19.389 | 0.78763 | 0.0023152 | 0.32469 | 0.78763
| 37.08% | 0.10951 | 0.00056334 | 95.2374 | 0.053651 | 0.00055176 | 33.5676 | 1.4731 | 1.3389 | 0.42692 | 1 | 0.62298 | 1.5348 | 0.92285 | 2.0862 | 4.8545 | 0.92285
| 5.057% | 0.39752 | 0.016093 | 3.1587 | 0.050834 | 0.0098539 | 2176.1674 | 1.0005 | 0.24747 | 0.19518 | 1 | 0.24085 | 1.0005 | 0.43642 | 0.32213 | 1.8926 | 0.43642
| 4.325% | 1.9924 | 0.0024241 | 21.8619 | 0.052996 | 0.0022209 | 2458.3748 | 12.9204 | 0.0018991 | 0.19213 | 1 | 0.22356 | 16.9461 | 0.43109 | 0.002422 | 0.92006 | 0.43109
| 0.4679% | 0.010618 | 0.0093642 | 15.5996 | 0.14608 | 0.0083001 | 48.9593 | 0.035031 | 27.0368 | 0.38551 | 1 | 0.077387 | 0.024557 | 0.82573 | 34.6358 | 5.2458 | 0.82573
| 31.39% | 0.018686 | 0.0057108 | 5.8075 | 0.033165 | 0.0042479 | 44.0971 | 0.078945 | 299.7529 | 0.39616 | 1 | 0.57544 | 0.060318 | 0.85036 | 172.1504 | 11.9509 | 0.85036
| 91.87% | 50.7137 | 0.00041348 | 1.1521 | 0.00047637 | 0.00015113 | 4257.8899 | 796.2778 | 4.2365e-06 | 0.1795 | 1 | 0.96035 | 1616.5065 | 0.40937 | 1.1088e-05 | 0.17211 | 0.40937
| 38.86% | 0.00095533 | 0.081204 | 51.9741 | 4.2205 | 0.078195 | 41.5014 | 0.0010704 | 2612760.6991 | 0.40261 | 1 | 0.63706 | 0.0005184 | 0.86539 | 176074.9411 | 100.8105 | 0.86539
| 0.9308% | 7.042 | 0.0029404 | 11.0642 | 0.032533 | 0.0024903 | 9742.5366 | 41.4625 | 3.6685e-05 | 0.16332 | 1 | 0.10744 | 61.5357 | 0.38236 | 5.5465e-05 | 0.31949 | 0.38236
| 43.67% | 8.4675 | 0.0016518 | 43.0544 | 0.071117 | 0.0015785 | 7425.3401 | 66.5185 | 0.00075458 | 0.1683 | 1 | 0.67357 | 103.7944 | 0.39057 | 0.00056174 | 1.0072 | 0.39057
| 0.6772% | 0.95702 | 0.00042167 | 30.9829 | 0.013065 | 0.0003961 | 210.5974 | 14.8798 | 0.00022984 | 0.28038 | 1 | 0.092309 | 19.8104 | 0.59768 | 0.00109 | 0.49244 | 0.59768
| 50.5% | 32.0552 | 0.00038054 | 1.0473 | 0.00039853 | 0.00013078 | 2329.0316 | 524.6421 | 5.0438e-06 | 0.19347 | 1 | 0.72186 | 1018.9869 | 0.43343 | 1.827e-05 | 0.15935 | 0.43343
| 2.269% | 0.069936 | 0.00212 | 4.8356 | 0.010252 | 0.0014997 | 58.2698 | 0.48495 | 0.54614 | 0.369 | 1 | 0.16435 | 0.44914 | 0.78807 | 1.4515 | 2.2962 | 0.78807
| 1.713% | 0.27719 | 0.00091858 | 11.3601 | 0.010435 | 0.00078107 | 120.2804 | 2.92 | 0.01367 | 0.31316 | 1 | 0.14373 | 3.2713 | 0.66566 | 0.045639 | 1.1873 | 0.66566
| 0.4853% | 4.5508 | 0.00018628 | 9.4259 | 0.0017559 | 0.00015368 | 388.5301 | 106.4563 | 2.8261e-06 | 0.25158 | 1 | 0.078745 | 174.603 | 0.54059 | 1.9471e-05 | 0.17019 | 0.54059
| 4.633% | 0.78906 | 0.0071174 | 4.3291 | 0.030812 | 0.0048683 | 2134.1008 | 2.9862 | 0.028432 | 0.19567 | 1 | 0.23101 | 3.3533 | 0.43729 | 0.039852 | 1.2989 | 0.43729
| 2.087% | 0.21348 | 0.069993 | 77.6733 | 5.4366 | 0.068236 | 8092.6575 | 0.25763 | 2.4528 | 0.16669 | 1 | 0.15793 | 0.22313 | 0.3879 | 1.7159 | 4.0189 | 0.3879
| 65.13% | 0.11997 | 0.0017159 | 65.7826 | 0.11288 | 0.0016653 | 110.9899 | 0.92467 | 5.9141 | 0.31851 | 1 | 0.81503 | 0.91703 | 0.67703 | 4.5292 | 6.9991 | 0.67703
| 2.363% | 0.019275 | 0.049568 | 26.4317 | 1.3102 | 0.046081 | 493.4552 | 0.027641 | 230.0186 | 0.24188 | 1 | 0.16755 | 0.018896 | 0.52194 | 140.3047 | 10.181 | 0.52194
| 0.3248% | 6.7693 | 0.0022215 | 1.0976 | 0.0024383 | 0.00078715 | 2960.2636 | 45.8553 | 4.3789e-06 | 0.18766 | 1 | 0.06502 | 68.7854 | 0.42334 | 2.7332e-05 | 0.091623 | 0.42334
| 0.6315% | 0.77984 | 0.0014113 | 39.4905 | 0.055734 | 0.0013433 | 581.9768 | 6.6276 | 0.0010947 | 0.23561 | 1 | 0.089286 | 8.0988 | 0.51004 | 0.002767 | 0.68538 | 0.51004
| 71.68% | 0.7388 | 0.0075232 | 1.4392 | 0.010827 | 0.0031482 | 1292.1719 | 2.7195 | 0.32445 | 0.20938 | 1 | 0.85313 | 3.0238 | 0.46165 | 0.45564 | 1.9779 | 0.46165
| 4.78% | 0.21404 | 0.00030596 | 7.4615 | 0.0022829 | 0.00024128 | 28.6914 | 3.9069 | 0.019756 | 0.44688 | 1 | 0.23447 | 4.514 | 0.97091 | 0.13024 | 1.3511 | 0.97091
| 14.96% | 0.0062536 | 0.011247 | 23.7193 | 0.26676 | 0.010372 | 36.0346 | 0.018827 | 3113.0507 | 0.41847 | 1 | 0.40401 | 0.012357 | 0.90275 | 986.338 | 21.3621 | 0.90275
| 0.1434% | 3.9369 | 0.0015819 | 4.2225 | 0.0066798 | 0.0010735 | 2347.8776 | 31.6029 | 7.7939e-06 | 0.19327 | 1 | 0.044021 | 45.572 | 0.43308 | 3.0636e-05 | 0.15811 | 0.43308
| 16.26% | 7.0828 | 0.0014382 | 12.1744 | 0.017509 | 0.0012352 | 4860.5342 | 59.6307 | 0.00031422 | 0.1767 | 1 | 0.42045 | 91.975 | 0.40463 | 0.00034119 | 0.69188 | 0.40463
| 27.69% | 2.341 | 0.0031169 | 33.0619 | 0.10305 | 0.0029392 | 3822.4962 | 13.3875 | 0.011657 | 0.18185 | 1 | 0.54202 | 17.625 | 0.41336 | 0.0091312 | 1.6855 | 0.41336
| 0.7798% | 0.15183 | 0.0089982 | 1.2309 | 0.011076 | 0.0034281 | 289.1502 | 0.51101 | 0.091015 | 0.26469 | 1 | 0.098737 | 0.47591 | 0.56628 | 0.37665 | 0.86078 | 0.56628
| 0.6937% | 0.6985 | 0.00036301 | 37.1838 | 0.013498 | 0.00034448 | 133.6769 | 11.7051 | 0.00038435 | 0.30641 | 1 | 0.093374 | 15.1923 | 0.6514 | 0.0021453 | 0.55446 | 0.6514
| 12.1% | 0.07483 | 0.020835 | 1.1782 | 0.024548 | 0.0077238 | 321.0941 | 0.16552 | 13.1015 | 0.25989 | 1 | 0.3652 | 0.13679 | 0.5568 | 21.1751 | 3.2214 | 0.5568
| 0.2326% | 0.0026068 | 0.025401 | 54.3291 | 1.38 | 0.0245 | 35.481 | 0.0052221 | 658.0775 | 0.42029 | 1 | 0.055444 | 0.0029918 | 0.90706 | 442.7601 | 10.1616 | 0.90706
| 37.24% | 0.1441 | 0.00025634 | 82.4709 | 0.021141 | 0.00025027 | 20.0353 | 2.8735 | 0.35231 | 0.50042 | 1 | 0.6243 | 3.2136 | 1.1033 | 0.99365 | 3.6602 | 1.1033
| 0.2263% | 6.7407 | 0.00015349 | 11.9027 | 0.0018269 | 0.00013141 | 492.0901 | 173.7144 | 5.1354e-07 | 0.24199 | 1 | 0.05472 | 300.0948 | 0.52214 | 3.9784e-06 | 0.11276 | 0.52214
| 0.7144% | 9.5611 | 0.00016217 | 4.3416 | 0.00070406 | 0.00011102 | 589.7186 | 239.7138 | 6.8093e-07 | 0.23512 | 1 | 0.094696 | 428.4898 | 0.50912 | 4.9033e-06 | 0.11361 | 0.50912
| 95.01% | 0.0017693 | 0.013628 | 82.595 | 1.1256 | 0.013306 | 13.0794 | 0.0048389 | 316937.8157 | 0.58342 | 1 | 0.97588 | 0.00275 | 1.3166 | 17518.5724 | 72.1147 | 1.3166
| 5.08% | 0.0080651 | 0.067771 | 17.5749 | 1.1911 | 0.060846 | 272.6293 | 0.0098913 | 3729.6846 | 0.26747 | 1 | 0.24139 | 0.0060639 | 0.57178 | 1531.0007 | 19.3202 | 0.57178
| 4.612% | 0.11469 | 0.00046859 | 14.9266 | 0.0069945 | 0.00041323 | 26.3296 | 1.6916 | 0.1137 | 0.45862 | 1 | 0.2305 | 1.7885 | 0.99951 | 0.48171 | 2.123 | 0.99951
| 0.3258% | 1.2812 | 0.0022714 | 1.5948 | 0.0036224 | 0.0010077 | 717.2285 | 8.5829 | 0.00015698 | 0.22812 | 1 | 0.065118 | 10.7795 | 0.496 | 0.00096625 | 0.23212 | 0.496
| 4.315% | 0.00099112 | 0.053137 | 9.9399 | 0.52817 | 0.044236 | 24.3573 | 0.0013728 | 152483.6198 | 0.4698 | 1 | 0.22329 | 0.00068262 | 1.027 | 21699.9235 | 38.9774 | 1.027
| 65.19% | 0.0067511 | 0.037888 | 1.9462 | 0.073737 | 0.018686 | 70.082 | 0.011074 | 20976.1288 | 0.35297 | 1 | 0.81541 | 0.0068705 | 0.75212 | 7011.4649 | 22.8196 | 0.75212
| 0.6832% | 1.6816 | 0.00016554 | 6.6176 | 0.0010954 | 0.00012712 | 118.7582 | 41.73 | 2.4102e-05 | 0.314 | 1 | 0.0927 | 61.9748 | 0.66743 | 0.00026757 | 0.2618 | 0.66743
| 27.7% | 0.0060572 | 0.09252 | 2.7986 | 0.25893 | 0.053959 | 181.5774 | 0.006358 | 31966.6728 | 0.28837 | 1 | 0.54204 | 0.0037194 | 0.61397 | 11216.1336 | 25.9355 | 0.61397
| 3.315% | 119.3539 | 0.00017039 | 11.3938 | 0.0019413 | 0.00014494 | 9610.8574 | 2919.3446 | 2.6473e-08 | 0.16357 | 1 | 0.19692 | 6801.5142 | 0.38276 | 4.8451e-08 | 0.080559 | 0.38276
| 0.9945% | 0.012857 | 0.021029 | 38.4814 | 0.80922 | 0.01999 | 142.7861 | 0.028308 | 94.3829 | 0.30234 | 1 | 0.11088 | 0.0194 | 0.64288 | 74.7874 | 7.8232 | 0.64288
| 0.2971% | 0.32956 | 0.023997 | 66.5457 | 1.5969 | 0.023297 | 4265.2988 | 0.67924 | 0.050012 | 0.17946 | 1 | 0.062311 | 0.65195 | 0.4093 | 0.061113 | 1.4313 | 0.4093
| 20.89% | 39.0119 | 0.00036352 | 55.424 | 0.020148 | 0.00035086 | 7604.3315 | 653.2746 | 3.7788e-06 | 0.16785 | 1 | 0.47377 | 1298.6614 | 0.38983 | 4.0397e-06 | 0.30809 | 0.38983
| 33.6% | 0.017814 | 0.025223 | 51.7481 | 1.3053 | 0.024285 | 240.3407 | 0.035812 | 2017.8626 | 0.27362 | 1 | 0.59437 | 0.025163 | 0.58406 | 670.012 | 22.0308 | 0.58406
| 25.24% | 0.058957 | 0.00063706 | 23.0906 | 0.01471 | 0.00058628 | 19.2031 | 0.74578 | 3.3412 | 0.5076 | 1 | 0.51857 | 0.72295 | 1.1214 | 5.7731 | 5.3709 | 1.1214
| 0.9307% | 17.0801 | 0.00031206 | 74.7281 | 0.02332 | 0.00030393 | 2883.9442 | 308.701 | 7.6093e-07 | 0.18828 | 1 | 0.10743 | 566.7989 | 0.42441 | 1.8443e-06 | 0.1581 | 0.42441
| 1.534% | 0.4187 | 0.00015072 | 44.5644 | 0.0067166 | 0.00014424 | 33.5525 | 10.889 | 0.00099037 | 0.42697 | 1 | 0.13633 | 14.0253 | 0.92298 | 0.011166 | 0.7422 | 0.92298
| 5.365% | 0.052388 | 0.0023639 | 23.6055 | 0.055802 | 0.0021793 | 63.4269 | 0.34401 | 3.3435 | 0.36146 | 1 | 0.24775 | 0.30722 | 0.77108 | 4.497 | 4.5466 | 0.77108
| 0.5634% | 0.043988 | 0.001957 | 96.6977 | 0.18923 | 0.0019173 | 46.8551 | 0.31748 | 0.43812 | 0.38991 | 1 | 0.084555 | 0.28112 | 0.83588 | 1.187 | 2.4376 | 0.83588
| 27.52% | 0.008015 | 0.098631 | 1.0727 | 0.1058 | 0.034433 | 153.3217 | 0.0081482 | 11575.2059 | 0.29806 | 1 | 0.54037 | 0.0048937 | 0.63397 | 7128.8253 | 13.9597 | 0.63397
| 0.4797% | 0.24598 | 0.0091893 | 1.4575 | 0.013394 | 0.0038738 | 529.3694 | 0.81926 | 0.024101 | 0.23917 | 1 | 0.078308 | 0.80213 | 0.51678 | 0.09673 | 0.66914 | 0.51678
| 0.2749% | 11.944 | 0.00039327 | 63.0707 | 0.024804 | 0.00038118 | 2529.3442 | 192.2968 | 5.7641e-07 | 0.19143 | 1 | 0.060044 | 335.7942 | 0.42988 | 1.76e-06 | 0.13015 | 0.42988
| 0.1163% | 16.4211 | 0.00070236 | 45.3348 | 0.031841 | 0.00067269 | 6136.7999 | 197.8275 | 2.2773e-07 | 0.17198 | 1 | 0.03984 | 346.492 | 0.39669 | 6.0108e-07 | 0.096628 | 0.39669
| 0.1064% | 6.0898 | 0.00017276 | 25.0009 | 0.0043192 | 0.00015997 | 541.2018 | 147.9251 | 3.6024e-07 | 0.23833 | 1 | 0.038184 | 251.227 | 0.51519 | 2.8079e-06 | 0.1026 | 0.51519
| 4.07% | 0.0046629 | 0.013879 | 6.1004 | 0.084666 | 0.010452 | 27.0761 | 0.012637 | 1535.5484 | 0.45473 | 1 | 0.21716 | 0.007951 | 0.99001 | 747.2706 | 13.6243 | 0.99001
| 32.86% | 0.71196 | 0.00053967 | 20.6185 | 0.011127 | 0.00049195 | 194.5813 | 9.7849 | 0.025026 | 0.28458 | 1 | 0.58807 | 12.4611 | 0.60623 | 0.041788 | 1.9627 | 0.60623
| 1.341% | 0.51054 | 0.00048109 | 16.695 | 0.0080317 | 0.00042962 | 121.8545 | 7.4316 | 0.0017345 | 0.31232 | 1 | 0.12787 | 9.1922 | 0.66386 | 0.007863 | 0.779 | 0.66386
| 1.227% | 3.4094 | 0.003614 | 3.6438 | 0.013169 | 0.0023333 | 4419.5406 | 18.107 | 0.00019331 | 0.1787 | 1 | 0.12257 | 24.6138 | 0.40801 | 0.00040405 | 0.37666 | 0.40801
| 1.602% | 0.32456 | 0.013142 | 3.2412 | 0.042597 | 0.0081273 | 1465.4633 | 0.90392 | 0.097026 | 0.20576 | 1 | 0.13921 | 0.89429 | 0.45516 | 0.16648 | 1.3832 | 0.45516
| 0.5455% | 37.6218 | 0.00018473 | 9.1978 | 0.0016991 | 0.00015173 | 3171.3839 | 883.7708 | 4.5892e-08 | 0.18606 | 1 | 0.083261 | 1814.06 | 0.42058 | 1.6278e-07 | 0.072307 | 0.42058
| 0.9574% | 0.002992 | 0.0086369 | 43.5856 | 0.37644 | 0.008258 | 13.7264 | 0.010279 | 693.1203 | 0.57267 | 1 | 0.10889 | 0.0063272 | 1.2885 | 384.3573 | 11.8966 | 1.2885
| 1.42% | 0.074914 | 0.00044862 | 15.9618 | 0.0071608 | 0.00039867 | 16.5922 | 1.1292 | 0.079159 | 0.53401 | 1 | 0.13141 | 1.1439 | 1.1886 | 0.56608 | 1.7419 | 1.1886
| 0.4034% | 0.025255 | 0.080147 | 84.5478 | 6.7762 | 0.078295 | 1098.533 | 0.028482 | 38.8591 | 0.21423 | 1 | 0.072098 | 0.019533 | 0.47043 | 32.3429 | 6.0154 | 0.47043
| 0.2009% | 0.15432 | 0.023358 | 1.0866 | 0.025381 | 0.0082229 | 704.9712 | 0.32238 | 0.054436 | 0.22872 | 1 | 0.051702 | 0.28593 | 0.49712 | 0.24579 | 0.62655 | 0.49712
| 1.301% | 0.14563 | 0.00021911 | 5.5694 | 0.0012203 | 0.00016122 | 13.0432 | 3.141 | 0.0077634 | 0.58405 | 1 | 0.12605 | 3.5462 | 1.3182 | 0.15608 | 0.91276 | 1.3182
| 1.437% | 0.17543 | 0.065538 | 2.8344 | 0.18576 | 0.038425 | 3744.8745 | 0.21878 | 1.4079 | 0.1823 | 1 | 0.13215 | 0.18623 | 0.41414 | 1.8545 | 2.2983 | 0.41414
| 4.384% | 0.0040656 | 0.0097037 | 18.8566 | 0.18298 | 0.0087732 | 19.8159 | 0.013177 | 1826.1992 | 0.50226 | 1 | 0.225 | 0.0083277 | 1.1079 | 713.824 | 16.4561 | 1.1079
| 5.793% | 0.27866 | 0.056931 | 80.7587 | 4.5976 | 0.055555 | 8600.3867 | 0.37287 | 3.2525 | 0.16557 | 1 | 0.25698 | 0.33585 | 0.38606 | 1.951 | 4.7676 | 0.38606
| 1.017% | 0.032451 | 0.00090195 | 13.6019 | 0.012268 | 0.00078633 | 14.176 | 0.34498 | 0.59588 | 0.56571 | 1 | 0.11206 | 0.30818 | 1.2704 | 2.7913 | 2.5281 | 1.2704
| 1.015% | 0.22959 | 0.00029817 | 1.689 | 0.0005036 | 0.00013652 | 17.4127 | 4.2451 | 0.0020633 | 0.52499 | 1 | 0.11197 | 4.9481 | 1.1655 | 0.064831 | 0.46241 | 1.1655
| 0.6497% | 0.0023771 | 0.051145 | 1.1863 | 0.060674 | 0.019042 | 25.1473 | 0.0033559 | 1718.2865 | 0.46515 | 1 | 0.090504 | 0.0018346 | 1.0155 | 1663.3046 | 6.5517 | 1.0155
| 2.121% | 0.025038 | 0.012959 | 1.0999 | 0.014253 | 0.004598 | 63.9588 | 0.070225 | 12.2065 | 0.36073 | 1 | 0.15912 | 0.052993 | 0.76945 | 30.9822 | 2.5377 | 0.76945
| 78.27% | 0.001244 | 0.045427 | 1.7068 | 0.077533 | 0.020917 | 14.4562 | 0.0018636 | 830204.7486 | 0.56156 | 1 | 0.88971 | 0.00095719 | 1.2596 | 63821.8226 | 47.7342 | 1.2596
| 0.1334% | 0.93334 | 0.0005241 | 4.4285 | 0.002321 | 0.00036104 | 187.2093 | 13.0167 | 4.3385e-05 | 0.28668 | 1 | 0.042528 | 17.0859 | 0.61052 | 0.00043776 | 0.22766 | 0.61052
| 65.26% | 0.31013 | 0.0029899 | 75.9554 | 0.2271 | 0.0029132 | 501.9288 | 1.8109 | 1.5513 | 0.24122 | 1 | 0.81583 | 1.9285 | 0.52067 | 1.0414 | 5.3021 | 0.52067
| 11.57% | 0.002758 | 0.016988 | 1.7478 | 0.029693 | 0.0079227 | 12.1392 | 0.0067559 | 9460.8894 | 0.60085 | 1 | 0.35751 | 0.0039777 | 1.3624 | 3007.1479 | 15.3107 | 1.3624
| 6.236% | 0.010231 | 0.034703 | 3.1 | 0.10758 | 0.021094 | 119.8959 | 0.017535 | 986.2522 | 0.31337 | 1 | 0.26618 | 0.011422 | 0.6661 | 644.0628 | 10.9783 | 0.6661
| 1.851% | 29.6 | 0.0009334 | 1.5539 | 0.0014504 | 0.00040811 | 6711.1979 | 309.3303 | 6.7647e-07 | 0.17023 | 1 | 0.14911 | 568.0771 | 0.39378 | 2.3897e-06 | 0.088274 | 0.39378
| 28.83% | 0.040919 | 0.0085589 | 98.643 | 0.84428 | 0.0083888 | 190.7014 | 0.14122 | 113.3456 | 0.28568 | 1 | 0.55249 | 0.11475 | 0.60846 | 56.1182 | 12.0041 | 0.60846
| 2.073% | 0.29079 | 0.00046268 | 3.6195 | 0.0016747 | 0.00029801 | 48.144 | 4.3162 | 0.0057347 | 0.38718 | 1 | 0.15742 | 5.0399 | 0.82958 | 0.044827 | 0.81103 | 0.82958
| 0.7974% | 0.078858 | 0.0021277 | 95.7756 | 0.20378 | 0.0020842 | 91.3072 | 0.54583 | 0.20975 | 0.33228 | 1 | 0.099794 | 0.5119 | 0.70667 | 0.48568 | 2.1681 | 0.70667
| 14.24% | 0.040649 | 0.0030612 | 2.7915 | 0.0085453 | 0.0017834 | 40.275 | 0.23457 | 12.0583 | 0.40587 | 1 | 0.3946 | 0.20115 | 0.87304 | 18.2153 | 4.605 | 0.87304
| 7.907% | 17.0635 | 0.0003412 | 10.0675 | 0.003435 | 0.00028465 | 2698.3904 | 294.9391 | 6.0668e-06 | 0.18986 | 1 | 0.2981 | 538.9196 | 0.42715 | 1.145e-05 | 0.27293 | 0.42715
| 0.6239% | 6.9064 | 0.00025602 | 37.9382 | 0.0097129 | 0.0002432 | 933.1242 | 137.8093 | 2.4963e-06 | 0.21935 | 1 | 0.088768 | 232.2962 | 0.47977 | 9.5101e-06 | 0.19048 | 0.47977
| 0.2967% | 0.012344 | 0.032056 | 25.1445 | 0.80603 | 0.029694 | 203.6284 | 0.022012 | 45.3747 | 0.28215 | 1 | 0.062269 | 0.014688 | 0.60128 | 45.7802 | 5.7633 | 0.60128