## Input-Output
Input data
Annual operating hours | 3156 | per year
Plant life | 30 | years
Fossil-CO2 capture rate | 97.7%
NG supply chain | 1.46 | gCO2e/MJ
Duty cycle:
CCGT output (normal operation) | 95% | % rated
Hot starts | 240 | per year
Warm starts | 45 | per year
Cold starts | 15 | per year
Interim solvent storage | Yes
Life cycle inventory
GHG emissions
Infrastructure | 0.6309 | MtCO2e
Starts/stops | 0.47839 | MtCO2e
Normal operation | 1.949 | MtCO2e
Total life cycle emissions | 3.0583 | MtCO2e
Electricity output | 85.2489 | TWh
Fuel consumption | 595.7813 | PJ (LHV)
Life cycle GWP intensity | 35.8753 | kgCO2e/MWh

## Data & calculations
Start/stop Life cycle invetory data | With storage | without storage | Selected
NG supply chain (tCO2e)
per hot start | 7.3934 | 2.6864 | 7.3934
per warm start | 13.5838 | 7.1847 | 13.5838
per cold start | 18.5347 | 10.3324 | 18.5347
per shutdown |  |  | 1.571
Capturable (tCO2)
per hot start | 290 | 0 | 290
per warm start | 532.2 | 88.1 | 532.2
per cold start | 726.2 | 141 | 726.2
per shutdown |  |  | 61.6
Non-capturable (tCO2e)
per hot start | 20.7066 | 123.3136 | 20.7066
per warm start | 36.4162 | 226.8153 | 36.4162
per cold start | 56.4653 | 316.6676 | 56.4653
per shutdown |  |  | 8.429
Net emissions (tCO2e)
per hot start | 34.77 | 126 | 34.77
per warm start | 62.2406 | 236.0263 | 62.2406
per cold start | 91.7026 | 330.243 | 91.7026
per shutdown |  |  | 11.4168
Electricity output (MWh)
per hot start | 556.0244 | 165 | 556.0244
per warm start | 988.3259 | 470.0189 | 988.3259
per cold start | 1347.3746 | 687.6983 | 1347.3746
per shutdown |  |  | 102
Fuel consumption (GJ LHV)
per hot start | 5064 | 1840 | 5064
per warm start | 9304 | 4921 | 9304
per cold start | 12695 | 7077 | 12695
per shutdown |  |  | 1076
Start/stops -total
GHG emissions | 15946.206 | tCO2e/y
Electricity output | 228731.1314 | MWh/y
Fuel consumption | 2147265 | GJ/y
Fixed emissions
CCGT construction | 264 | ktCO2e
Sequestration infrastructure | 67 | ktCO2e
Decommissioning | 53 | ktCO2e
Fixed maintenance | 8.23 | ktCO2e/year
Normal operation
Plant output | 827.9152 | MW
CCGT efficiency | 53.11%
NG consumption | 5612.2029 | GJ/h
NG supply chain emissions | 8.1938 | tCO2e/h
Variable maintenance | 2.9225 | tCO2e/h
Direct CO2 emissions | 7.4054 | tCO2/h
Trace pollutants | 2.0639 | tCO2e/h
Normal operation emissions | 20.5856 | tCO2e/h
Column1
Yes
No